## Inputs
g0 (m/s^2) | 0.00981
rho_LO2 (kg/m^3) | 1140
rho_LH2 (kg/m^3) | 71
RL10 Isp (s) | 465.5
T (N) | 110100
v_exit (km/s) | 4.565
RL10 mass (kg) | 301.2
MR | 5.88
bus diameter (m) | 4
LLV diameter (m) | 4
crew, C | 4
He molar mass (kg) | 0.004
ideal gas constant | 8.3145
He temperature (K) | 275
150.6

## SpaceBus
bus diameter (m) | 4
bus delta-v (km/s) | 9.56
bus duration, D (days) | 7
bus crew volume (m^3) | 29.6279
LLV crew module length (m) | 2.3577
bus crew module mass (kg) | 6042.9639
number of engines | 1
engine mass (kg) | 451.8
COPV diameter (m) | 0.66
COPV quantity | 4
COPV volume (m^3) | 0.60213
COPV mass (kg) | 72.4256
COPV pressure (Pa) | 27579000
He mass (kg) | 29.0511
total COPV mass (kg) | 101.4767
bus length (m) | 16.2116
Fairing area (m^3) | 157.0796
Fairing mass (kg) | 1660.1
Avionics mass (kg) | 645.3827 | 645.3825
Wiring mass (kg) | 681.7331 | 681.7328
thrust structure mass (kg) | 28.0755
LO2 mass (kg) | 77269
LO2 volume (m^3) | 67.7798
LO2 tank mass (kg) | 824.2027
LO2 tank area (m^2) | 80.4038
LO2 tank insulation mass (kg) | 90.2935
LO2 total tankage mass (kg) | 914.4961
LH2 mass (kg) | 13141
LH2 volume (m^3) | 185.0845
LH2 tank mass (kg) | 1682.4182
LH2 tank area (m^2) | 174.2475
LH2 tank insulation mass (kg) | 501.8328
LH2 total tankage mass (kg) | 2184.251
bus tank mass (kg) | 3098.7471
bus propulsion dry mass (kg) | 3550.5471
bus propellant mass (kg) | 90410
bus dry mass (kg) | 12710.279
bus wet mass (kg) | 103120.279
Tanker dry mass (kg) | 6187.4396
Launch payload (kg) | 20000
Tanker prop mass (kg) | 13812.5604

## LLV
LLV diameter (m) | 5
LLV delta-v (km/s) | 9.56
LLV duration, D (days) | 14
LLV crew volume (m^3) | 49.6349
LLV crew module length (m) | 2.5279
LLV crew module mass (kg) | 8944.4968
number of engines | 5
engine mass (kg) | 2259
COPV diameter (m) | 0.66
COPV quantity | 4
COPV volume (m^3) | 0.60213
COPV mass (kg) | 72.4256
COPV pressure (Pa) | 27579000
He mass (kg) | 29.0511
total COPV mass (kg) | 101.4767
Landing gear mass (kg) | 1000
LLV length (m) | 24.9554
Fairing area (m^3) | 157.0796
Fairing mass (kg) | 1660.1
Avionics mass (kg) | 776.5945 | 776.5997
Wiring mass (kg) | 980.4192 | 981.2473
thrust structure mass (kg) | 140.3775
| Descent | Ascent | Transfer | Total
LO2 mass (kg) | 7709.1 | 44254 | 77269 | 129232.1
LO2 volume (m^3) | 6.7624 | 38.8193 | 67.7798 | 113.3615
LO2 tank mass (kg) | 82.2304 | 472.0427 | 824.2027 | 1378.4757
LO2 tank area (m^2) |  |  |  | 117.2193
LO2 tank insulation mass (kg) |  |  |  | 131.6373
LO2 total tankage mass (kg) |  |  |  | 1510.113
| Descent | Ascent | Transfer | Total
LH2 mass (kg) | 1311.1 | 7526.2 | 13141 | 21978.3
LH2 volume (m^3) | 18.4662 | 106.0028 | 185.0845 | 309.5535
LH2 tank mass (kg) | 167.8577 | 963.5656 | 1682.4182 | 2813.8415
LH2 tank area (m^2) |  |  |  | 274.7784
LH2 tank insulation mass (kg) |  |  |  | 791.3618
LH2 total tankage mass (kg) |  |  |  | 3605.2033
LLV tank mass (kg) |  |  |  | 5115.3163
LLV propulsion dry mass (kg) |  |  |  | 12033.2842
LLV propellant mass (kg) |  |  |  | 151210.4
LLV dry mass (kg) |  |  |  | 20977.781
LLV wet mass (kg) |  |  |  | 172188.181